## Method
Method | ReCiPe Midpoint (H) V1.13 / World Recipe H
Name | ReCiPe Midpoint (H)
Version | 1.13
Normalization | World Recipe H
Weighting set | World Recipe H
Impact category | Abbreviation | Unit
Climate change | CC | kg CO2 eq
Ozone depletion | OD | kg CFC-11 eq
Terrestrial acidification | TA | kg SO2 eq
Freshwater eutrophication | FE | kg P eq
Marine eutrophication | ME | kg N eq
Human toxicity | HT | kg 1,4-DB eq
Photochemical oxidant formation | POF | kg NMVOC
Particulate matter formation | PMF | kg PM10 eq
Terrestrial ecotoxicity | TET | kg 1,4-DB eq
Freshwater ecotoxicity | FET | kg 1,4-DB eq
Marine ecotoxicity | MET | kg 1,4-DB eq
Ionising radiation | IR | kBq U235 eq
Agricultural land occupation | ALO | m2a
Urban land occupation | ULO | m2a
Natural land transformation | NLT | m2
Water depletion | WD | m3
Metal depletion | MD | kg Fe eq
Fossil depletion | FD | kg oil eq

## Midpoint
ReCiPe Midpoint (H) V1.13 / World Recipe H
| Concrete 1 m3 to 1 kg | 2500 | kg | One cubic metre of concrete weighs 2.5 Tonnes (Cite: https://www.planete-tp.com/en/concrete-mix-design-a221.html)
| Wood 1 m3 to 1 kg | 500 | kg | One cubic metre of Sawnwood weighs approximately 500 kg (Cite: https://europe.globaltimber.net/wp-content/uploads/2019/10/Global_Timber_Profile__Product_Catalouge_2019.pdf)
| PV 1 m2 to 1 kg | 11.7647 | kg | 1.7 m2 of PV weighs approximately 20 kg (Cite: https://photovoltaicsolarenergy.org/size-and-weight-of-photovoltaic-panels/)
No | Substance | Type | Product | Amount | Unit | CC | OD | TA | FE | ME | HT | POF | PMF | TET | FET | MET | IR | ALO | ULO | NLO | WD | MD | FD
[6 empty] | kg CO2 eq | kg CFC-11 eq | kg SO2 eq | kg P eq | kg N eq | kg 1,4-DB eq | kg NMVOC | kg PM10 eq | kg 1,4-DB eq | kg 1,4-DB eq | kg 1,4-DB eq | kBq U235 eq | m2a | m2a | m2 | m3 | kg Fe eq | kg oil eq
Raw materials
1 | Acrylonitrile-butadiene-styrene (ABS) | Plastic | Acrylonitrile-butadiene-styrene copolymer {GLO}¦ market for ¦ APOS, U | 1 | kg | 4.39 | 7.79e-08 | 0.012 | 0.000277 | 0.00062 | 0.119 | 0.0127 | 0.00447 | 0.000135 | 0.013 | 0.0119 | 0.0237 | 0.00436 | 0.00787 | 8.06e-05 | 0.057 | 0.0173 | 2.08
2 | Alkyd paint | Paint | Alkyd paint, white, without solvent, in 60% solution state {RoW}¦ market for alkyd paint, white, without solvent, in 60% solution state ¦ APOS, U | 1 | kg | 6.43 | 4.19e-07 | 0.0294 | 0.00178 | 0.00544 | 2.1 | 0.0209 | 0.013 | 0.0193 | 0.189 | 0.171 | 0.256 | 1.74 | 0.236 | 0.00628 | 0.0697 | 0.852 | 1.46
3 | Aluminium | Aluminium | Aluminium, cast alloy {GLO}¦ market for ¦ APOS, U | 1 | kg | 6.62 | 7.4e-07 | 0.0375 | 0.00224 | 0.00232 | 2.89 | 0.0245 | 0.0166 | 0.00265 | 0.214 | 0.196 | 0.718 | 0.713 | 0.0878 | 0.00132 | 0.0548 | 0.741 | 1.67
4 | Brass | Brass | Brass {RoW}¦ market for brass ¦ APOS, U | 1 | kg | 6.69 | 1.06e-06 | 0.301 | 0.0309 | 0.00599 | 92.9 | 0.0808 | 0.0913 | 0.015 | 15.1 | 13.5 | 1.6 | 1.18 | 0.95 | 0.00437 | 0.203 | 29 | 1.96
5 | Cast iron | Steel | Cast iron {GLO}¦ market for ¦ APOS, U | 1 | kg | 1.79 | 8.4e-08 | 0.00595 | 0.000615 | 0.000335 | 1.79 | 0.00771 | 0.00626 | 0.000468 | 0.0382 | 0.0371 | 0.0809 | 0.0402 | 0.0263 | 0.000204 | 0.00814 | 0.858 | 0.416
6 | Cement | Cement | Cement, unspecified {RoW}¦ market for cement, unspecified ¦ APOS, U | 1 | kg | 0.777 | 2.38e-08 | 0.00171 | 8.39e-05 | 9.21e-05 | 0.0949 | 0.00183 | 0.000795 | 3.48e-05 | 0.0044 | 0.00407 | 0.0166 | 0.00836 | 0.0149 | 4.48e-05 | 0.00113 | 0.0154 | 0.083
7 | Ceramic tile | Ceramic | Ceramic tile {GLO}¦ market for ¦ APOS, U | 1 | kg | 0.776 | 6.61e-08 | 0.00345 | 0.00025 | 0.00017 | 0.407 | 0.00254 | 0.0104 | 0.000115 | 0.0359 | 0.0323 | 0.0574 | 0.0535 | 0.0391 | 0.000318 | 0.00613 | 0.217 | 0.239
8 | Clay | Clay | Clay {RoW}¦ market for clay ¦ APOS, U | 1 | kg | 0.0102 | 1.24e-09 | 6.85e-05 | 2.99e-06 | 3.5e-06 | 0.00623 | 7.82e-05 | 3.53e-05 | 2.96e-06 | 0.000773 | 0.000705 | 0.000643 | 0.00045 | 0.000986 | 3.05e-06 | 5.47e-05 | 0.00583 | 0.00297
9 | Clay brick | Clay | Clay brick {GLO}¦ market for ¦ APOS, U | 1 | kg | 0.311 | 2.54e-08 | 0.000874 | 3.55e-05 | 4.33e-05 | 0.0537 | 0.00112 | 0.000414 | 3.75e-05 | 0.00379 | 0.0034 | 0.0129 | 0.00658 | 0.00658 | 6.1e-05 | 0.000561 | 0.0181 | 0.0753
10 | Concrete | Concrete | Concrete, normal {GLO}¦ market group for concrete, normal ¦ APOS, U | 1 | kg | 0.1128 | 6.08e-09 | 0.00032 | 1.444e-05 | 1.74e-05 | 0.01916 | 0.000372 | 0.000154 | 1.176e-05 | 0.001088 | 0.001032 | 0.00424 | 0.0016 | 0.00592 | 3.516e-05 | 0.00102 | 0.00404 | 0.01808 | หาร 2500 เพราะหน่วยเดิมคือ m3/unit
|  |  | Concrete, normal {GLO}¦ market group for concrete, normal ¦ APOS, U | 1 | m3 | 282 | 1.52e-05 | 0.8 | 0.0361 | 0.0435 | 47.9 | 0.93 | 0.385 | 0.0294 | 2.72 | 2.58 | 10.6 | 4 | 14.8 | 0.0879 | 2.55 | 10.1 | 45.2
11 | Concrete block | Concrete | Concrete block {RoW}¦ market for concrete block ¦ APOS, U | 1 | kg | 0.157 | 9.7e-09 | 0.000496 | 2.7e-05 | 2.85e-05 | 0.0372 | 0.000572 | 0.000258 | 2.13e-05 | 0.00255 | 0.00239 | 0.0065 | 0.00931 | 0.00751 | 4.03e-05 | 0.00131 | 0.0158 | 0.0291
12 | Copper | Copper | Copper {GLO}¦ market for ¦ APOS, U | 1 | kg | 6.65 | 1.38e-06 | 0.418 | 0.062 | 0.0106 | 146 | 0.11 | 0.141 | 0.0179 | 31.9 | 28.2 | 1.63 | 1.64 | 0.635 | 0.00357 | 0.177 | 38.1 | 1.94
13 | Electronics control units | Electronic | Electronics, for control units {GLO}¦ market for ¦ APOS, U | 1 | kg | 31.6 | 3.01e-06 | 0.206 | 0.0424 | 0.0113 | 62.6 | 0.14 | 0.0982 | 0.00922 | 10.8 | 9.78 | 3.89 | 2.04 | 1.08 | 0.00711 | 0.276 | 31.6 | 8.89
14 | EVA foil | Plastic | Ethylvinylacetate, foil {GLO}¦ market for ¦ APOS, U | 1 | kg | 2.86 | 1.29e-07 | 0.00985 | 0.000711 | 0.000598 | 0.681 | 0.00998 | 0.00435 | 0.00243 | 0.0504 | 0.0454 | 0.259 | 0.243 | 0.0276 | 0.000358 | 0.0608 | 0.117 | 1.87
15 | Fiber cement slate | Cement | Fibre cement roof slate {GLO}¦ market for ¦ APOS, U | 1 | kg | 1.81 | 1.15e-07 | 0.0105 | 0.000911 | 0.00163 | 2.57 | 0.00837 | 0.00514 | 0.00159 | 0.149 | 0.136 | 14.8 | 2.74 | 0.0577 | 0.000396 | 0.439 | 0.755 | 0.644
16 | Fibre-reinforced plastic | Plastic | Glass fibre reinforced plastic, polyamide, injection moulded {GLO}¦ market for ¦ APOS, U | 1 | kg | 8.72 | 1.41e-07 | 0.0293 | 0.000763 | 0.00703 | 0.569 | 0.0223 | 0.0112 | 0.000183 | 0.0328 | 0.0294 | 0.27 | 0.19 | 0.0219 | 0.000304 | 0.209 | 0.0487 | 2.78
17 | Flat glass | Glass | Flat glass, uncoated {RoW}¦ market for flat glass, uncoated ¦ APOS, U | 1 | kg | 1 | 7.64e-08 | 0.00815 | 0.000113 | 0.000232 | 0.165 | 0.00504 | 0.00264 | 7.45e-05 | 0.0145 | 0.0123 | 0.0335 | 0.038 | 0.0246 | 0.000218 | 0.00519 | 0.155 | 0.248
18 | Gasket | Plastic | Cellulose fibre, inclusive blowing in {GLO}¦ market for ¦ APOS, U | 1 | kg | 1.04 | 7.12e-08 | 0.00573 | 0.000456 | 0.000804 | 1.1 | 0.005 | 0.00276 | 0.000807 | 0.0626 | 0.0573 | 5.06 | 1.6 | 0.03 | 0.000183 | 0.162 | 0.3 | 0.379
19 | Glass tube | Glass | Glass tube, borosilicate {GLO}¦ market for ¦ APOS, U | 1 | kg | 2.24 | 1.34e-07 | 0.0151 | 0.000716 | 0.000809 | 0.784 | 0.0138 | 0.007 | 0.000244 | 0.0504 | 0.0449 | 0.164 | 0.194 | 0.149 | 0.00104 | 0.0137 | 0.15 | 0.621
20 | Glass wool mat | Glass wool | Glass wool mat {GLO}¦ market for ¦ APOS, U | 1 | kg | 2.94 | 2.53e-07 | 0.0159 | 0.0019 | 0.00135 | 1.08 | 0.0109 | 0.00758 | 0.00339 | 0.0786 | 0.0702 | 0.309 | 0.213 | 0.0323 | 0.000698 | 0.0444 | 0.827 | 0.901
21 | Gypsum fibreboard | Gypsum | Gypsum fibreboard {GLO}¦ market for ¦ APOS, U | 1 | kg | 2.29 | 1.45e-07 | 0.0125 | 0.00105 | 0.00183 | 2.52 | 0.0105 | 0.00599 | 0.00183 | 0.145 | 0.132 | 11.8 | 3.72 | 0.0609 | 0.000378 | 0.377 | 0.69 | 0.835
22 | High-Density Polyethylene (HDPE) | Plastic | HDPE pipes E | 1 | kg | 2.48 | 6.34e-12 | 0.00874 | 4.77e-07 | 0.00018 | 0.0336 | 0.00598 | 0.00303 | 4.31e-07 | 3.36e-05 | 1.93e-05 | 0 | 0 | 0 | 0 | 0.0465 | 0.0017 | 1.78
23 | Lead | Lead | Lead {GLO}¦ market for ¦ APOS, U | 1 | kg | 2.08 | 1.31e-07 | 0.0179 | 0.0015 | 0.000677 | 8.56 | 0.00889 | 0.00804 | 0.00105 | 0.317 | 0.284 | 0.194 | 0.0856 | 0.0789 | 0.000417 | 0.0277 | 1.81 | 0.55
24 | Lean concrete | Concrete | Lean concrete {RoW}¦ market for ¦ APOS, U | 1 | kg | 0.0648 | 4.36e-09 | 0.0002064 | 8.8e-06 | 1.084e-05 | 0.01264 | 0.0002416 | 0.0001008 | 8.52e-06 | 0.0008 | 0.000764 | 0.00294 | 0.001004 | 0.003596 | 2.136e-05 | 0.001184 | 0.002928 | 0.01172 | หาร 2500 เพราะหน่วยเดิมคือ m3/unit
|  | Concrete | Lean concrete {RoW}¦ market for ¦ APOS, U | 1 | m3 | 162 | 1.09e-05 | 0.516 | 0.022 | 0.0271 | 31.6 | 0.604 | 0.252 | 0.0213 | 2 | 1.91 | 7.35 | 2.51 | 8.99 | 0.0534 | 2.96 | 7.32 | 29.3
25 | Polyvinyl Chloride (PVC) | Plastic | PVC pipe E | 1 | kg | 3.23 | 6.37e-08 | 0.0131 | 3.18e-05 | 0.000265 | 0.432 | 0.00727 | 0.00462 | 9.14e-05 | 0.000452 | 0.000935 | 0 | 0 | 0 | 0 | 0.0743 | 0.00582 | 1.31
26 | Polyethylene (PE) | Plastic | Polyethylene, low density, granulate {GLO}¦ market for ¦ APOS, U | 1 | kg | 2.4 | 4.68e-08 | 0.00821 | 0.000548 | 0.000395 | 0.495 | 0.0108 | 0.0037 | 0.000118 | 0.0347 | 0.0314 | 0.121 | 0.0366 | 0.0166 | 0.000161 | 0.0313 | 0.0744 | 1.74
27 | Polyethylene terephthalate (PET) | Plastic | Polyethylene terephthalate, granulate, bottle grade {GLO}¦ market for ¦ APOS, U | 1 | kg | 2.81 | 1e-05 | 0.00962 | 0.000605 | 0.000522 | 0.932 | 0.00943 | 0.00442 | 0.000277 | 0.0768 | 0.0691 | 0.15 | 0.0585 | 0.0274 | 0.000323 | 0.0349 | 0.234 | 1.58
28 | Polystyrene (PS) | Plastic | Polystyrene, general purpose {GLO}¦ market for ¦ APOS, U | 1 | kg | 3.59 | 1.81e-08 | 0.0108 | 5.22e-05 | 0.000306 | 0.0678 | 0.0103 | 0.00354 | 0.000143 | 0.00758 | 0.00705 | 0.00641 | 0.000952 | 0.00543 | 2.85e-05 | 0.0525 | 0.0151 | 1.9
29 | Polypropylene (PP) | Plastic | Polypropylene, granulate {GLO}¦ market for ¦ APOS, U | 1 | kg | 2.22 | 3.92e-08 | 0.00725 | 0.000392 | 0.000294 | 0.384 | 0.00775 | 0.00288 | 9.89e-05 | 0.0297 | 0.027 | 0.0619 | 0.0255 | 0.0144 | 0.000114 | 0.0203 | 0.0692 | 1.75
30 | Polyurethane (PU) | Plastic | Polyurethane, rigid foam {RoW}¦ market for polyurethane, rigid foam ¦ APOS, U | 1 | kg | 6.26 | 8.37e-07 | 0.0282 | 0.00175 | 0.00645 | 3.59 | 0.0265 | 0.0139 | 0.00262 | 0.205 | 0.194 | 0.329 | 0.134 | 0.0616 | 0.000811 | 0.112 | 0.461 | 2.48
31 | Photovoltaic cell | Photovoltaic cell | Photovoltaic cell, multi-Si wafer {GLO}¦ market for ¦ APOS, U | 1 | kg | 13.77 | 1.9125e-06 | 0.05372 | 0.0072165 | 0.0053465 | 10.285 | 0.056355 | 0.03196 | 0.044115 | 0.578 | 0.6613 | 1.5895 | 0.6919 | 0.15895 | 0.002227 | 0.714 | 1.3175 | 3.9185
|  | Photovoltaic cell | Photovoltaic cell, multi-Si wafer {GLO}¦ market for ¦ APOS, U | 1 | m2 | 162 | 2.25e-05 | 0.632 | 0.0849 | 0.0629 | 121 | 0.663 | 0.376 | 0.519 | 6.8 | 7.78 | 18.7 | 8.14 | 1.87 | 0.0262 | 8.4 | 15.5 | 46.1
32 | Reinforcing steel | Steel | Reinforcing steel {GLO}¦ market for ¦ APOS, U | 1 | kg | 2.14 | 1.03e-07 | 0.00693 | 0.000881 | 0.000443 | 0.846 | 0.00933 | 0.00705 | 0.00019 | 0.087 | 0.0836 | 0.0911 | 0.0444 | 0.0333 | 0.000225 | 0.018 | 2.07 | 0.468
33 | Sand | Sand | Sand {RoW}¦ market for sand ¦ APOS, U | 1 | kg | 0.0117 | 1.69e-09 | 6.9e-05 | 1.75e-06 | 3.49e-06 | 0.00284 | 9.3e-05 | 3.44e-05 | 2.78e-06 | 0.000166 | 0.000165 | 0.000918 | 0.000159 | 0.00526 | 3.11e-05 | 0.00107 | 0.000866 | 0.0038
34 | Sanitary ceramics | Ceramic | Sanitary ceramics{GLO}¦ market for ¦ APOS, U | 1 | kg | 1.85 | 1.55e-07 | 0.00513 | 0.00042 | 0.000335 | 0.461 | 0.00423 | 0.0115 | 0.000263 | 0.0423 | 0.0373 | 0.122 | 0.0596 | 0.0352 | 0.000495 | 0.00975 | 0.0789 | 0.612
35 | Stainless steel | Steel | Steel, stainless 304, scrap/kg/GLO | 1 | kg | 3.07e-06 | 2.03e-15 | 1.46e-07 | 0 | 0.000187 | 0.000192 | 2.44e-05 | 5.72e-08 | 1.11e-07 | 8.12e-06 | 7.28e-06 | 0.00861 | 0 | 0 | 0 | 11 | 12.3 | 1.64
36 | Steel cold rolled coil | Steel | Steel cold rolled coil/GLO | 1 | kg | 2.57 | 2.31e-15 | 0.00531 | 1.61e-06 | 0.000226 | 0.045 | 0.00511 | 0.0026 | 1.92e-05 | 6.48e-05 | 0.000212 | 0.0118 | 0.00373 | 0.00319 | 0.00034 | 0.0059 | 1.73 | 0.591
37 | Steel hot rolled coil | Steel | Steel hot rolled coil/GLO | 1 | kg | 2.31 | 1.43e-15 | 0.00479 | 1.35e-06 | 0.000193 | 0.035 | 0.00462 | 0.00241 | 1.68e-05 | 4.28e-05 | 0.000189 | 0.000583 | 0.00291 | 0.00291 | 0.000319 | 0.00316 | 1.58 | 0.527
38 | Steel hot-dip galvanized coil | Steel | Steel hot-dip galvanised coil/GLO | 1 | kg | 2.79 | 3.36e-14 | 0.00574 | 1.75e-06 | 0.000252 | 0.101 | 0.00574 | 0.00274 | 0.000128 | 0.000175 | 0.00109 | 0.0282 | 0.00456 | 0.00324 | 0.000341 | 0.00849 | 1.81 | 0.641
39 | Steel, low-alloyed | Steel | Steel, low-alloyed {GLO}¦ market for ¦ APOS, U | 1 | kg | 1.98 | 8.87e-08 | 0.00686 | 0.000873 | 0.000535 | 0.967 | 0.0081 | 0.0066 | 0.000223 | 0.114 | 0.109 | 0.0898 | 0.0535 | 0.0334 | 0.000203 | 0.0152 | 2.57 | 0.429
40 | Steel, low-alloyed, hot rolled | Steel | Steel, low-alloyed, hot rolled {GLO}¦ market for ¦ APOS, U | 1 | kg | 2.23 | 1.04e-07 | 0.00763 | 0.000969 | 0.000577 | 1.05 | 0.00925 | 0.00724 | 0.000241 | 0.122 | 0.117 | 0.112 | 0.0586 | 0.0358 | 0.00024 | 0.0217 | 2.65 | 0.5
41 | Steel tinplated | Steel | Steel tinplated/GLO | 1 | kg | 2.81 | 4.31e-15 | 0.00589 | 2.55e-06 | 0.000401 | 0.0455 | 0.00614 | 0.00276 | 2.07e-05 | 0.000231 | 0.000366 | 0.0536 | 0.00584 | 0.0033 | 0.000358 | -0.0147 | 1.68 | 0.686
42 | Steel plate | Steel | Steel plate/GLO | 1 | kg | 2.51 | 3.03e-15 | 0.00486 | 1.47e-06 | 0.000235 | 0.0309 | 0.00512 | 0.00219 | 1.48e-05 | 4.88*10^-5 | 0.000158 | 0.00815 | 0.00382 | 0.0038 | 0.000316 | 0.00166 | 2.09 | 0.581
43 | Steel rebar | Steel | Steel rebar/GLO | 1 | kg | 2.03 | -1.75e-15 | 0.0066 | 1.01e-06 | 0.000184 | 0.0575 | 0.00497 | 0.00299 | 4.79e-05 | 4.43e-05 | 0.000541 | 0.00289 | 0.00474 | 0.0025 | 0.000258 | -0.0207 | 1.41 | 0.508
44 | Steel wire rod | Steel | Steel wire rod/GLO | 1 | kg | 2.27 | 3.11e-15 | 0.00567 | 1.27e-06 | 0.000181 | 0.063 | 0.00493 | 0.00275 | 2.9e-05 | -5.42e-05 | 0.00022 | 0.00468 | 0.00543 | 0.00301 | 0.000307 | 0.0233 | 1.53 | 0.56
45 | Silicon | Silicon | Silicon, solar grade {GLO}¦ market for ¦ APOS, U | 1 | kg | 48 | 2.84e-06 | 0.176 | 0.0188 | 0.00898 | 14.4 | 0.133 | 0.107 | 0.00325 | 0.556 | 0.502 | 4.8 | 3.19 | 0.385 | 0.0064 | 1.05 | 0.783 | 13.2
46 | Silicone | Plastic | Silicone product {RoW}¦ market for silicone product ¦ APOS, U | 1 | kg | 3.15 | 2.74e-06 | 0.0131 | 0.000796 | 0.000585 | 0.838 | 0.011 | 0.00664 | 0.000305 | 0.0636 | 0.0565 | 0.183 | 0.228 | 0.0369 | 0.000346 | 0.114 | 0.26 | 1.11
47 | Silver | Silver | Silver {GLO}¦ market for ¦ APOS, U | 1 | kg | 498 | 5.71e-05 | 4.97 | 1.36 | 0.382 | 2580 | 4.67 | 2.17 | 0.154 | 439 | 474 | 63.1 | 17.3 | 51.3 | 0.2 | 4.65 | 798 | 141
48 | Synthetic rubber | Plastic | Synthetic rubber {GLO}¦ market for ¦ APOS, U | 1 | kg | 2.68 | 5.34e-07 | 0.0119 | 0.000789 | 0.000475 | 0.884 | 0.0126 | 0.0054 | 0.000254 | 0.0663 | 0.0597 | 0.388 | 0.192 | 0.0324 | 0.00118 | 0.045 | 0.187 | 1.78
49 | Tube insulation | Plastic | Tube insulation, elastomere {GLO}¦ market for ¦ APOS, U | 1 | kg | 4.54 | 7.13e-07 | 0.0307 | 0.00145 | 0.00149 | 1.54 | 0.0191 | 0.0118 | 0.000721 | 0.102 | 0.0919 | 0.557 | 0.242 | 0.0493 | 0.00139 | 0.0595 | 0.244 | 2.37
50 | Water | Water | Cooling water / Process water | 1 | m3 | 0 | 0 | 0 | 0 | 0 | 0 | 0 | 0 | 0 | 0 | 0 | 0 | 0 | 0 | 0 | 0 | 0 | 0
51 | Wood, Sawnwood | Wood | Sawnwood, softwood, raw {GLO}¦ market for ¦ APOS, U | 1 | kg | 0.079 | 9.14e-09 | 0.000386 | 2.54e-05 | 2.76e-05 | 0.01902 | 0.00068 | 0.000208 | 4.06e-05 | 0.00097 | 0.000918 | 0.00884 | 5.28 | 0.0812 | 0.00078 | 0.000436 | 0.00582 | 0.0242 | หาร 500 เพราะหน่วยเดิมคือ m3/unit
|  | Wood | Sawnwood, softwood, raw {GLO}¦ market for ¦ APOS, U | 1 | m3 | 39.5 | 4.57e-06 | 0.193 | 0.0127 | 0.0138 | 9.51 | 0.34 | 0.104 | 0.0203 | 0.485 | 0.459 | 4.42 | 2640 | 40.6 | 0.39 | 0.218 | 2.91 | 12.1
52 | Zinc | Zinc | Zinc {GLO}¦ market for ¦ APOS, U | 1 | kg | 2.69 | 1.7e-07 | 0.0219 | 0.00332 | 0.00127 | 10.4 | 0.0171 | 0.00809 | 0.00283 | 0.545 | 0.496 | 0.649 | 0.126 | 0.134 | 0.000891 | 0.0708 | 2.69 | 0.746
53 | Lubricating oil | Lubricating oil | Lubricating oil {RoW}¦ market for lubricating oil ¦ APOS, U | 1 | kg | 1.35 | 5.95e-07 | 0.00771 | 0.000345 | 0.000243 | 0.43 | 0.0272 | 0.00314 | 0.00017 | 0.0365 | 0.0327 | 0.261 | 0.0436 | 0.0163 | 0.00127 | 0.0102 | 0.0984 | 1.45
54 | R-22 | Refrigerant | HCFC-22 | 1 | kg | 2106 | 0.045 | 0 | 0 | 0 | 0 | 0 | 0 | 0 | 0 | 0 | 0 | 0 | 0 | 0 | 0 | 0 | 0
55 | R-123 | Refrigerant | HCFC-123 | 1 | kg | 96 | 0.011 | 0 | 0 | 0 | 0 | 0 | 0 | 0 | 0 | 0 | 0 | 0 | 0 | 0 | 0 | 0 | 0
56 | R-123a | Refrigerant | HCFC-123a | 1 | kg | 447 | 0 | 0 | 0 | 0 | 0 | 0 | 0 | 0 | 0 | 0 | 0 | 0 | 0 | 0 | 0 | 0 | 0
57 | R-141b | Refrigerant | HCFC-141b | 1 | kg | 938 | 0.134 | 0 | 0 | 0 | 0 | 0 | 0 | 0 | 0 | 0 | 0 | 0 | 0 | 0 | 0 | 0 | 0
58 | R-142b | Refrigerant | HCFC-142b | 1 | kg | 2345 | 0.067 | 0 | 0 | 0 | 0 | 0 | 0 | 0 | 0 | 0 | 0 | 0 | 0 | 0 | 0 | 0 | 0
59 | R-32 | Refrigerant | HFC-32 | 1 | kg | 817 | 0 | 0 | 0 | 0 | 0 | 0 | 0 | 0 | 0 | 0 | 0 | 0 | 0 | 0 | 0 | 0 | 0
60 | R-134a | Refrigerant | HFC-134a | 1 | kg | 1549 | 0 | 0 | 0 | 0 | 0 | 0 | 0 | 0 | 0 | 0 | 0 | 0 | 0 | 0 | 0 | 0 | 0
61 | R-152a | Refrigerant | HFC-152a | 1 | kg | 167 | 0 | 0 | 0 | 0 | 0 | 0 | 0 | 0 | 0 | 0 | 0 | 0 | 0 | 0 | 0 | 0 | 0
62 | R-245fa | Refrigerant | HFC-245fa | 1 | kg | 1032 | 0 | 0 | 0 | 0 | 0 | 0 | 0 | 0 | 0 | 0 | 0 | 0 | 0 | 0 | 0 | 0 | 0
63 | R-1234ze | Refrigerant | (E)-HFC-1234ze | 1 | kg | 1 | 0 | 0 | 0 | 0 | 0 | 0 | 0 | 0 | 0 | 0 | 0 | 0 | 0 | 0 | 0 | 0 | 0
64 | LiBr-H2O 60% wt. | Solution | Lithium bromide solution 60% wt. in water | 1 | kg | 6.6001 | 7.8306e-07 | 0.030901 | 0.0025211 | 0.007026 | 2.2781 | 0.01922 | 0.01525 | 0.00082403 | 0.17771 | 0.16231 | 0.46401 | 0.1773 | 0.087002 | 0.001095 | 0.064679 | 0.38873 | 1.877
|  |  | Lithium {GLO}¦ market for ¦ APOS, U | 0.05 | kg | 3.74 | 3.64e-07 | 0.022 | 0.00204 | 0.00673 | 1.73 | 0.0137 | 0.0119 | 0.000509 | 0.143 | 0.131 | 0.323 | 0.128 | 0.0734 | 0.000552 | 0.0489 | 0.317 | 0.982
|  |  | Bromine {GLO}¦ market for ¦ APOS, U | 0.55 | kg | 2.86 | 4.19e-07 | 0.0089 | 0.000481 | 0.000296 | 0.548 | 0.00552 | 0.00335 | 0.000315 | 0.0347 | 0.0313 | 0.141 | 0.0493 | 0.0136 | 0.000543 | 0.0155 | 0.0717 | 0.895
|  |  | Water, deionised {RoW}¦ market for water, deionised ¦ APOS, U | 0.4 | kg | 0.000121 | 6.46e-11 | 8.43e-07 | 5.46e-08 | 3.09e-08 | 9.63e-05 | 4e-07 | 3.54e-07 | 2.56e-08 | 1.05e-05 | 9.49e-06 | 1.11e-05 | 4.06e-06 | 2.46e-06 | 2.22e-08 | 0.000279 | 2.59e-05 | 3.28e-05
65 | H2O-NH3 55% wt. | Solution | Ammonium hydroxide solution 55% wt. | 1 | kg | 1.3201 | 7.2679e-11 | 0.0016809 | 1.774e-07 | 0.00025003 | 0.000376 | 0.0013605 | 0.0006264 | 5.86e-08 | 1.3312e-05 | 2.28e-05 | 1.25e-05 | 4.57e-06 | 2.77e-06 | 2.49e-08 | 0.042814 | 4.24e-05 | 0.45804
|  |  | Ammonia E | 0.55 | kg | 1.32 | 7.92e-14 | 0.00168 | 1.16e-07 | 0.00025 | 0.000268 | 0.00136 | 0.000626 | 2.98e-08 | 1.33e-05 | 1.21e-05 | 0 | 0 | 0 | 0 | 0.0425 | 1.33e-05 | 0.458
|  |  | Water, deionised {RoW}¦ market for water, deionised ¦ APOS, U | 0.45 | kg | 0.000136 | 7.26e-11 | 9.48e-07 | 6.14e-08 | 3.48e-08 | 0.000108 | 4.5e-07 | 3.98e-07 | 2.88e-08 | 1.18e-08 | 1.07e-05 | 1.25e-05 | 4.57e-06 | 2.77e-06 | 2.49e-08 | 0.000314 | 2.91e-05 | 3.69e-05
Power and energy
1 | Electricity | Electricity | Electricity, at grid, US/US | 1 | kWh | 0.779 | 6.62e-12 | 0.00627 | 0 | 7.95e-05 | 0.068 | 0.00309 | 0.0015 | 7.03e-06 | 0.000534 | 0.000528 | 0 | 0 | 0 | 0 | 0 | 0 | 0.245
2 | Diesel | Diesel | Diesel, combusted in industrial equipment/US | 1 | L | 3.17 | 1.29e-10 | 0.0385 | 0 | 0.00222 | 1.75 | 0.0593 | 0.0149 | 7.21e-06 | 0.0145 | 0.0142 | 0 | 0 | 0 | 0 | 0 | 0 | 1.05
3 | Gasoline | Gasoline | Gasoline, combusted in equipment/US | 1 | L | 2.53 | 1.15e-10 | 0.0243 | 0 | 0.00145 | 1.57 | 0.0449 | 0.00905 | 6.46e-06 | 0.0129 | 0.0127 | 0 | 0 | 0 | 0 | 0 | 0 | 0.941
4 | LPG | LPG | Liquefied petroleum gas {GLO}¦ market group for liquefied petroleum gas ¦ APOS, U | 1 | kg | 0.635 | 7.17e-07 | 0.00606 | 3.77e-05 | 0.000117 | 0.0986 | 0.00467 | 0.00184 | 0.000118 | 0.00414 | 0.00386 | 0.246 | 0.00395 | 0.00654 | 0.00145 | 0.000988 | 0.0191 | 1.33
Transportation
1 | Light commercial truck, diesel | Transportation | Transport, light commercial truck, diesel powered/tkm/RNA | 1 | tkm | 0.875 | 3.65e-11 | 0.00477 | 0 | 0.00051 | 0.494 | 0.00714 | 0.00223 | 1.21e-06 | 0.0041 | 0.00403 | 0 | 0 | 0 | 0 | 0 | 0 | 0.301
2 | Light commercial truck, gasoline | Transportation | Transport, light commercial truck, gasoline powered/tkm/RNA | 1 | tkm | 0.664 | 2.74e-11 | 0.00265 | 0 | 0.00022 | 0.371 | 0.00418 | 0.000951 | 9.04e-07 | 0.00308 | 0.00303 | 0 | 0 | 0 | 0 | 0 | 0 | 0.226
3 | Truck, diesel | Transportation | Transport, single unit truck, diesel powered/US | 1 | tkm | 0.199 | 7.51e-12 | 0.00105 | 0 | 5.7e-05 | 0.102 | 0.00156 | 0.000385 | 2.33e-07 | 0.000844 | 0.000829 | 0 | 0 | 0 | 0 | 0 | 0 | 0.0614
4 | Truck, gasoline | Transportation | Transport, single unit truck, gasoline powered/US | 1 | tkm | 0.158 | 6.71e-12 | 0.000757 | 0 | 3.87e-05 | 0.0908 | 0.00118 | 0.000257 | 2.08e-07 | 0.000754 | 0.000741 | 0 | 0 | 0 | 0 | 0 | 0 | 0.0549
5 | Refuse truck, diesel | Transportation | Transport, refuse truck, diesel powered/tkm/RNA | 1 | tkm | 0.121 | 5.07e-12 | 0.000728 | 0 | 8.19e-05 | 0.0686 | 0.00111 | 0.000341 | 1.67e-07 | 0.000569 | 0.00056 | 0 | 0 | 0 | 0 | 0 | 0 | 0.0418
6 | Refuse truck, gasoline | Transportation | Transport, refuse truck, gasoline powered/tkm/RNA | 1 | tkm | 0.115 | 4.81e-12 | 0.00048 | 0 | 4.33e-05 | 0.0652 | 0.000821 | 0.000165 | 1.59e-07 | 0.000541 | 0.000532 | 0 | 0 | 0 | 0 | 0 | 0 | 0.0397
Pollution
1 | Excess air | Excess air | Excess air | 1 | kg | 0 | 0 | 0 | 0 | 0 | 0 | 0 | 0 | 0 | 0 | 0 | 0 | 0 | 0 | 0 | 0 | 0 | 0
2 | Air pollution (Oxygen) | Air pollution | Air pollution (Oxygen) | 1 | kg | 0 | 0 | 0 | 0 | 0 | 0 | 0 | 0 | 0 | 0 | 0 | 0 | 0 | 0 | 0 | 0 | 0 | 0
3 | Air pollution (Carbon dioxide) | Air pollution | Air pollution (Carbon dioxide) | 1 | kg | 1 | 0 | 0 | 0 | 0 | 0 | 0 | 0 | 0 | 0 | 0 | 0 | 0 | 0 | 0 | 0 | 0 | 0
4 | Air pollution (Carbon monoxide) | Air pollution | Air pollution (Carbon monoxide) | 1 | kg | 0 | 0 | 0 | 0 | 0 | 0 | 0 | 0 | 0 | 0 | 0 | 0 | 0 | 0 | 0 | 0 | 0 | 0
5 | Air pollution (Nitrogen dioxide) | Air pollution | Air pollution (Nitrogen dioxide) | 1 | kg | 0 | 0 | 0.36 | 0 | 0 | 0 | 0.18 | 0.11 | 0 | 0 | 0 | 0 | 0 | 0 | 0 | 0 | 0 | 0
6 | Air pollution (Nitrogen) | Air pollution | Air pollution (Nitrogen) | 1 | kg | 0 | 0 | 0 | 0 | 1.42 | 0 | 0 | 0 | 0 | 0 | 0 | 0 | 0 | 0 | 0 | 0 | 0 | 0
7 | Air pollution (Sulfur dioxide) | Air pollution | Air pollution (Sulfur dioxide) | 1 | kg | 0 | 0 | 1 | 0 | 0 | 0 | 0 | 0.29 | 0 | 0 | 0 | 0 | 0 | 0 | 0 | 0 | 0 | 0
8 | Air pollution (Nitrogen monoxide) | Air pollution | Air pollution (Nitrogen monoxide) | 1 | kg | 0 | 0 | 0.552 | 0 | 0 | 0 | 1.53 | 0.17 | 0 | 0 | 0 | 0 | 0 | 0 | 0 | 0 | 0 | 0
9 | Air pollution (Methane) | Air pollution | Air pollution (Methane) | 1 | kg | 34 | 0 | 0 | 0 | 0 | 0 | 0 | 0 | 0 | 0 | 0 | 0 | 0 | 0 | 0 | 0 | 0 | 0
10 | Water pollution (BOD) | Water pollution | Water pollution (BOD) | 1 | kg | 0 | 0 | 0 | 0 | 0 | 0 | 0 | 0 | 0 | 0 | 0 | 0 | 0 | 0 | 0 | 0 | 0 | 0
11 | Water pollution (COD) | Water pollution | Water pollution (COD) | 1 | kg | 0 | 0 | 0 | 0 | 0 | 0 | 0 | 0 | 0 | 0 | 0 | 0 | 0 | 0 | 0 | 0 | 0 | 0
12 | Water pollution (Nitrogen) | Water pollution | Water pollution (Nitrogen) | 1 | kg | 0 | 0 | 0 | 0 | 1.43 | 0 | 0 | 0 | 0 | 0 | 0 | 0 | 0 | 0 | 0 | 0 | 0 | 0
13 | Water pollution (Phosphorus) | Water pollution | Water pollution (Phosphorus) | 1 | kg | 0 | 0 | 0 | 1.1 | 0 | 0 | 0 | 0 | 0 | 0 | 0 | 0 | 0 | 0 | 0 | 0 | 0 | 0
14 | Wastewater (In case pollution unknown) | Water pollution | Water pollution (pollution unknown) | 1 | m3 | 0.547 | 3.48e-08 | 0.00464 | 0.0011 | 0.0202 | 0.279 | 0.00254 | 0.0021 | 0.000317 | 0.0244 | 0.0223 | 0.0339 | 0.0128 | 0.033 | 0.000254 | -0.89 | 0.136 | 0.127
15 | Bottom ash | Ash |  | 1 | kg | 0 | 0 | 0 | 0 | 0 | 0 | 0 | 0 | 0 | 0 | 0 | 0 | 0 | 0 | 0 | 0 | 0 | 0
Recycle
1 | Aluminium | Aluminium | Aluminium (waste treatment) {GLO}¦ recycling of aluminium ¦ APOS, U | 1 | kg | -21.5 | -5.71e-07 | -0.11 | -0.00672 | -0.00389 | -6.83 | -0.0722 | -0.0524 | -0.000591 | -0.285 | -0.273 | -0.276 | -0.277 | -0.2 | -0.00162 | -0.0242 | -0.299 | -4.79
2 | Brass | Brass | Ferrous metal, in mixed metal scrap {RoW}¦ market for ferrous metal, in mixed metal scrap ¦ Cut-off, U | 1 | kg | -0.0342 | -5.28e-09 | -0.000205 | -3.39e-06 | -1.1e-05 | -0.00886 | -0.000276 | -0.0001 | -1.34e-05 | -0.000292 | -0.000349 | -0.00239 | -0.000602 | -0.00221 | -1.63e-05 | -5.98e-05 | -0.00189 | -0.0117
3 | Copper | Copper | _58 Recycling of copper basic, EU27 | 1 | kg | -2 | 0 | -0.00326 | 0 | 1.76e-07 | 0 | -0.00154 | -0.000623 | 0 | 0 | 0 | 0 | 0 | 0 | 0 | 0 | -15.8 | -0.467
4 | Lubricating oil | Lubricating oil |  | 1 | kg | -1.35 | -5.95e-07 | -0.00771 | -0.000345 | -0.000243 | -0.43 | -0.0272 | -0.00314 | -0.00017 | -0.0365 | -0.0327 | -0.261 | -0.0436 | -0.0163 | -0.00127 | -0.0102 | -0.0984 | -1.45
5 | Refrigerant | R-22 |  | 1 | kg | -2106 | -0.045 | 0 | 0 | 0 | 0 | 0 | 0 | 0 | 0 | 0 | 0 | 0 | 0 | 0 | 0 | 0 | 0
|  | R-123 |  | 1 | kg | -96 | -0.011 | 0 | 0 | 0 | 0 | 0 | 0 | 0 | 0 | 0 | 0 | 0 | 0 | 0 | 0 | 0 | 0
|  | R-123a |  | 1 | kg | -447 | 0 | 0 | 0 | 0 | 0 | 0 | 0 | 0 | 0 | 0 | 0 | 0 | 0 | 0 | 0 | 0 | 0
|  | R-141b |  | 1 | kg | -938 | -0.134 | 0 | 0 | 0 | 0 | 0 | 0 | 0 | 0 | 0 | 0 | 0 | 0 | 0 | 0 | 0 | 0
|  | R-142b |  | 1 | kg | -2345 | -0.067 | 0 | 0 | 0 | 0 | 0 | 0 | 0 | 0 | 0 | 0 | 0 | 0 | 0 | 0 | 0 | 0
|  | R-32 |  | 1 | kg | -817 | 0 | 0 | 0 | 0 | 0 | 0 | 0 | 0 | 0 | 0 | 0 | 0 | 0 | 0 | 0 | 0 | 0
|  | R-134a |  | 1 | kg | -1549 | 0 | 0 | 0 | 0 | 0 | 0 | 0 | 0 | 0 | 0 | 0 | 0 | 0 | 0 | 0 | 0 | 0
|  | R-152a |  | 1 | kg | -167 | 0 | 0 | 0 | 0 | 0 | 0 | 0 | 0 | 0 | 0 | 0 | 0 | 0 | 0 | 0 | 0 | 0
|  | R-245fa |  | 1 | kg | -1032 | 0 | 0 | 0 | 0 | 0 | 0 | 0 | 0 | 0 | 0 | 0 | 0 | 0 | 0 | 0 | 0 | 0
|  | R-1234ze |  | 1 | kg | -1 | 0 | 0 | 0 | 0 | 0 | 0 | 0 | 0 | 0 | 0 | 0 | 0 | 0 | 0 | 0 | 0 | 0
6 | Solution | LiBr-H2O 60% wt. |  | 1 | kg | -6.6001 | -7.8306e-07 | -0.030901 | -0.0025211 | -0.007026 | -2.2781 | -0.01922 | -0.01525 | -0.00082403 | -0.17771 | -0.16231 | -0.46401 | -0.1773 | -0.087002 | -0.001095 | -0.064679 | -0.38873 | -1.877
|  | H2O-NH3 55% wt. |  | 1 | kg | -1.3201 | -7.2679e-11 | -0.0016809 | -1.774e-07 | -0.00025003 | -0.000376 | -0.0013605 | -0.0006264 | -5.86e-08 | -1.3312e-05 | -2.28e-05 | -1.25e-05 | -4.57e-06 | -2.77e-06 | -2.49e-08 | -0.042814 | -4.24e-05 | -0.45804
7 | Silver | Silver | Recycling silver | 1 | kg | -172 | -2.04e-05 | -2.54 | -1.74 | -0.277 | -2740 | -3.23 | -0.956 | -0.0487 | -603 | -527 | -9.89 | -5.74 | -12.9 | -0.0753 | -1.32 | -1060 | -52.9
|  |  | Silver {RoW}¦ gold-silver mine operation with refinery ¦ APOS, U | 1 | kg | 172 | 2.04e-05 | 2.54 | 1.74 | 0.277 | 2740 | 3.23 | 0.956 | 0.0487 | 603 | 527 | 9.89 | 5.74 | 12.9 | 0.0753 | 1.32 | 1060 | 52.9 | Included activities end: This data set includes the combined mining and refining of gold and silver in open pit mines in Peru incl. energy and material use, water and air emissions of metals and land use.
8 | Steel | Steel | Steel and iron (waste treatment) {GLO}¦ recycling of steel and iron ¦ APOS, U | 1 | kg | -1.67 | -6.81e-08 | -0.00487 | -0.00517 | -0.0028 | -0.392 | -0.00757 | -0.00627 | -6.14e-05 | -0.0137 | -0.013 | -0.0294 | -0.0191 | -0.0199 | -0.000126 | -0.00344 | -1.11 | -0.339
Landfill
1 | Ash | Ash | 128 waste treatment, Landfill of waste, Slag/ash. EU27 | 1 | kg | 0.0608 | 0 | 0.000222 | 0 | 6.86e-06 | 0 | 0.000252 | 6.09e-05 | 0 | 0 | 0 | 0 | 0 | 0 | 0 | 0 | 0.00331 | 0.0158
2 | Concrete mix (Concrete, Cement, Ceramic, Clay, Sand) | Concrete, Cement, Ceramic, Clay, Sand | Waste concrete, not reinforced {RoW}¦ treatment of waste concrete, not reinforced, collection for final disposal ¦ APOS, U | 1 | kg | 0.0122 | 2.85e-09 | 8.4e-05 | 9.17e-07 | 4.57e-06 | 0.00169 | 0.000132 | 0.000122 | 2.05e-06 | 7.59e-05 | 7.94e-05 | 0.00113 | 0.000315 | 0.00125 | -3.77e-05 | 0.000164 | 0.00057 | 0.00588
3 | Electronic waste | Electronic waste | Waste plastic, consumer electronics {GLO}¦ treatment of waste plastic, consumer electronics, sanitary landfill, wet infiltration class (500mm) ¦ APOS, U | 1 | kg | 0.103 | 2.56e-09 | 7.18e-05 | 4.25e-05 | 0.013 | 0.588 | 0.000128 | 3.59e-05 | 0.0044 | 0.689 | 0.434 | 0.0012 | 0.000395 | 0.00381 | -4.35e-05 | 0.000258 | 0.000765 | 0.00585
4 | Glass | Glass | Waste glass {GLO}¦ treatment of waste glass, sanitary landfill ¦ APOS, U | 1 | kg | 0.00913 | 2.5e-09 | 6.34e-05 | 9.31e-07 | 3.45e-06 | 0.00997 | 9.25e-05 | 3.1e-05 | 1.05e-06 | 0.00106 | 0.000912 | 0.00101 | 0.000346 | 0.0038 | -4.37e-05 | 0.000248 | 0.00067 | 0.00548
5 | Glass wool | Glass wool | Waste mineral wool, for final disposal {RoW}¦ treatment of waste mineral wool, inert material landfill ¦ APOS, U | 1 | kg | 0.00514 | 1.69e-09 | 3.75e-05 | 4.79e-07 | 1.86e-06 | 0.000667 | 5.46e-05 | 1.76e-05 | 5.6e-07 | 3.8e-05 | 3.62e-05 | 0.000655 | 0.000274 | 0.00102 | -4.02e-05 | 0.000155 | 0.000244 | 0.00349
6 | Gypsum | Gypsum | Waste gypsum {RoW}¦ treatment of waste gypsum, sanitary landfill ¦ APOS, U | 1 | kg | 0.00886 | 2.99e-09 | 0.0246 | 9.69e-07 | 4.81e-06 | 0.0364 | 0.00208 | 0.00493 | 2.83e-06 | 0.00188 | 0.00171 | 0.00213 | 0.000995 | 0.0038 | -4.39e-05 | 0.000339 | 0.000954 | 0.00542
7 | Lead | Lead | Lead smelter slag {GLO}¦ treatment of, residual material landfill ¦ APOS, U | 1 | kg | 0.0079 | 2.82e-09 | 5.46e-05 | 0.000359 | 2.47e-06 | 15.4 | 7.29e-05 | 2.44e-05 | 9.86e-07 | 0.0373 | 0.0352 | 0.00111 | 0.000437 | 0.0052 | -5.53e-05 | 0.000294 | 0.000374 | 0.00606
8 | Plastic | Plastic | Waste plastic, mixture {RoW}¦ treatment of waste plastic, mixture, sanitary landfill ¦ APOS, U | 1 | kg | 0.0883 | 2.56e-09 | 7.29e-05 | 1.75e-06 | 0.00609 | 0.33 | 0.000124 | 3.62e-05 | 4.01e-05 | 0.053 | 0.0451 | 0.00125 | 0.000406 | 0.00382 | -4.34e-05 | 0.00026 | 0.000761 | 0.00597
9 | Solar panel (PV cells and silicon) | PV cells, silicon | Waste, from silicon wafer production, inorganic {RoW}¦ treatment of, residual material landfill ¦ APOS, U | 1 | kg | 0.328 | 1.58e-08 | 0.000823 | 9.12e-05 | 4.39e-05 | 0.102 | 0.00091 | 0.000378 | 1.8e-05 | 0.00433 | 0.00417 | 0.00993 | 0.00442 | 0.0171 | -9.13e-05 | 0.00108 | 0.00689 | 0.0471 | The most common type of solar panel is the crystalline silicon solar panel, which typically weighs between 15-25 KG per panel
10 | Wood | Wood | disposal, wood untreated, 20% water, to sanitary landfill | 1 | kg | 0.0644 | 3.18e-09 | 8.19e-05 | 8.67e-05 | 0.000984 | 0.0588 | 0.00016 | 3.89e-05 | 7.42e-07 | 0.000973 | 0.000855 | 0.00223 | 0.00033 | 0.00418 | -3.48e-05 | 0.0356 | 0.000905 | 0.00688
11 | Zinc | Zinc | Zinc slag {GLO}¦ treatment of zinc slag, residual material landfill ¦ Cut-off, U | 1 | kg | 0.0079 | 2.82e-09 | 5.46e-05 | 1.01e-06 | 2.49e-06 | 4.36 | 7.32e-05 | 2.45e-05 | 9.72e-07 | 0.0328 | 0.03 | 0.00111 | 0.000437 | 0.0052 | -5.52e-05 | 0.000293 | 0.000381 | 0.00607

## Endpoint
Impact category | Midpoint to endpoint conversion factor (FM→E,Impact)
| Human health | Ecosystem | Resources
CC | 1.4e-06 | 7.93e-09 | 0
OD | 0.00176 | 0 | 0
TA | 0 | 5.8e-09 | 0
FE | 0 | 4.44e-08 | 0
ME | 0 | 1.7e-09 | 0
HT | 5.3633e-07 | 0 | 0
POF | 0 | 3.9e-08 | 0
PMF | 0 | 0.00026 | 0
TET | 0 | 5.219e-08 | 0
FET | 0 | 2.9107e-10 | 0
MET | 0 | 2.9967e-11 | 0
IR | 6.0596e-09 | 0 | 0
ALO | 0 | 1.97e-08 | 0
ULO | 0 | 1.63e-08 | 0
NLT | 0 | 7.55e-07 | 0
WD | 0 | 1.3501e-08 | 0
MD | 0 | 0 | 0.0715
FD | 0 | 0 | 0.172

## Single score
Impact category | Normalization reference (NRj) | Reference year in 2018 (IPReference) | Target year in 2037 (IPTarget)
CC | 4078.7528 | 279310000000 | 223448000000
OD | 0.0042215 | 353000 | 176500
TA | 4.4781 | 497240000 | 228730400
FE | 0.018558 | 2044136 | 940302.56
ME | 1.9031 | 209632298 | 96430857.08
HT | 238.5956 | 1910000000000 | 382000000000
POF | 22.2944 | 1057870000 | 528935000
PMF | 49.349 | 3156138000 | 1451823480
TET | 19.7872 | 264000000000 | 121440000000
FET | 96.6874 | 1290000000000 | 593400000000
MET | 430221.6466 | 5740000000000000 | 2640400000000000
IR | 70.4544 | 564000000000 | 535800000000
ALO | 3493.7561 | 230904000000 | 196268400000
ULO | 553.7412 | 36597016000 | 34767165200
NLT | 3716.4052 | 245618984000 | 159652339600
WD | 315.6 | 19662576000 | 9831288000
MD | 80.1931 | 6403000000 | 1920900000
FD | 1065.5339 | 74394925230.108 | 52076447661.0756